## Sheet1
SUBSYSTEM | COMPONENT | PURPOSE | QUANTITY | UNIT COST | TOTAL COST | SYMBOL | FOOTPRINT | LINK
Communications | SIM7600A-H | GPS/GPRS/LTE Chip | 1 | 1 | Waiting on response |  |  | https://www.simcom.com/product/SIM7600G_R2.html
Communications | 3.7V LDO | Regulate voltage to SIM7600A 3.4-4.2V Power Supply | 1 | 0.7 | 0.7 |  |  | https://www.mouser.com/ProductDetail/Texas-Instruments/LP5907UVX37-NOPB?qs=SmtJf7EgX8RlmYCt%2FlRL3A%3D%3D
Communications | MicroFL Connector | GPS/GPRS/LTE Connection | 3 | 1.22 | 3.66 |  |  | https://www.digikey.com/en/products/detail/hirose-electric-co-ltd/U-FL-R-SMT-10/513011
Communications | Micro Simcard holder | Hold Sim Card | 1 | 1.75 | 1.75 |  |  | https://www.digikey.com/en/products/detail/wurth-electronics-inc/693043020611/5047621?utm_adgroup=Memory%20Connectors%20-%20PC%20Card%20Sockets&utm_source=google&utm_medium=cpc&utm_campaign=Shopping_Product_Connectors%2C%20Interconnects_NEW&utm_term=&utm_content=Memory%20Connectors%20-%20PC%20Card%20Sockets&gclid=Cj0KCQiAtJeNBhCVARIsANJUJ2HlqYKxlD_SmYbYuzrYKW851uxPznRW4YforiDNij4tMu_eNnuijoUaArQsEALw_wcB
Power | IRL7833 | Power Switching | 1 | 1.91 | 1.91 |  |  | IRL7833PBF Infineon / IR ¦ Mouser
Power | Diode | Power system | 1 | 0.034 | 0.034 |  |  | https://www.digikey.com/en/products/detail/diodes-incorporated/1N4007-T/76454?utm_adgroup=Diodes%20-%20Rectifiers%20-%20Single&utm_source=google&utm_medium=cpc&utm_campaign=Shopping_Product_Discrete%20Semiconductor%20Products&utm_term=&utm_content=Diodes%20-%20Rectifiers%20-%20Single&gclid=Cj0KCQiAtJeNBhCVARIsANJUJ2E04aCwicgpivf3aOMXPY_HaKz914afXthV-2WkygbMAa0kjjjRnDUaArKYEALw_wcB
Power | 100 kOhm Sliding Potentiometer | Set Delay Period | 2 | 1.5 | 3 |  |  | https://www.digikey.com/en/products/detail/bourns-inc./PTA3043-2015DPA104/6153411?utm_adgroup=Slide%20Potentiometers&utm_source=google&utm_medium=cpc&utm_campaign=Shopping_Product_Potentiometers%2C%20Variable%20Resistors_NEW&utm_term=&utm_content=Slide%20Potentiometers&gclid=Cj0KCQiAtJeNBhCVARIsANJUJ2EOMCxZp18wViPYCsp1fP-2mVmnbrkqtzidNiscog8X1Hg9N_BF-i0aAgdYEALw_wcB
Power | TPL 5110 | Timer/Power MOSFET | 1 | 0.706 | 0.706 |  |  | TPL5110DDCT ¦ Buy TI parts ¦ TI.com
Power | Solar Panel Barrel Connector | Connect to solar panel | 1 | 0.99 | 0.99 |  |  | https://www.digikey.com/en/products/detail/w%C3%BCrth-elektronik/694108301002/5047524?utm_adgroup=Barrel%20-%20Power%20Connectors&utm_source=google&utm_medium=cpc&utm_campaign=Shopping_Product_Connectors%2C%20Interconnects&utm_term=&utm_content=Barrel%20-%20Power%20Connectors&gclid=Cj0KCQiAtJeNBhCVARIsANJUJ2HnNdX37kEAwMk7O7rEd7X6gsze60ofyTZzxqIl87ff8N7Az5ULNMMaAq3kEALw_wcB
Power | DC DC Converter | Solar charge management | 1 | 13.06 | 13.06 |  |  | https://www.digikey.com/en/products/detail/analog-devices-inc/LTM4624IY-PBF/4291840
Power | (2 A limit) Relay | Turn on and off board | 1 | 3.96 | 3.96 |  |  | https://www.digikey.com/en/products/detail/omron-electronics-inc-emc-div/G3VM-41AY1/5799756
Power | Switch | On/off switch | 1 | 0.76 | 0.76 |  |  | https://www.digikey.com/en/products/detail/e-switch/EG1218/101726?s=N4IgTCBcDaIKYHMAEBGAnABgMwgLoF8g
Power | 1 Mohm Resistor | TPL 5110 drive pin grounding | 1 | 0.42 | 0.42 |  |  | CHV1206AJW-105ELF Bourns ¦ Mouser
Power | MAX17205G | Voltage/current monitor | 1 | 4.19 | 4.19 |  |  | https://www.mouser.com/ProductDetail/Maxim-Integrated/MAX17205G+T?qs=sO%2FZ8XQFeM14gpZbIvukxg%3D%3D&gclid=Cj0KCQiA15yNBhDTARIsAGnwe0VUVC7uYRlptMIgr5q-OQoGrI_Nd08OFZo6JfSsKVoI7DTzzCEZWMgaAmCvEALw_wcB
Power | 4.7 V Zener Diode | Prevent current from flowing to done pin unless at least 4.8 volts | 1 | 0.46 | 0.46 |  |  | https://www.digikey.com/en/products/detail/diodes-incorporated/PD3Z284C4V7-7/1629588
Power | 2.2 kOhm Resistor | Allow done pin to be connected to GND | 1 | 0.12 | 0.12 |  |  | https://www.digikey.com/en/products/detail/koa-speer-electronics-inc/RK73H1JRTTD2201F/12314793
Turbidity Sensor | 220 Ohm Resistor | Turbidity Sensor | 2 | 0.2 | 0.4 |  |  | https://www.mouser.com/ProductDetail/ROHM-Semiconductor/KTR18EZPF2200?qs=sGAEpiMZZMvjAcTDbo5QThnsiMdPc2N4pYMPSxNsWmg%3D
Turbidity Sensor | 10 p connector | Connect turbidity sensor | 1 | 1.4 | 1.4 |  |  | https://www.mouser.com/ProductDetail/TE-Connectivity/1658621-1?qs=AplfTeSvkkCrmD6FuTzFgg%3D%3D&mgh=1&gclid=Cj0KCQiAtJeNBhCVARIsANJUJ2GLwrygk1QnhKl6g1l3kcRcAjUgC3JsdolwZetyqYd_vtatzyOG5t4aAgeIEALw_wcB
Turbidity Sensor | 10 p connector | Connect turbidity sensor | 1 | 1.3 | 1.3 |  |  | https://www.mouser.com/ProductDetail/TE-Connectivity/5103309-1?qs=84A%2FDAdkstL1A8M23HoAPw%3D%3D
Turbidity Sensor | 100 Ohm Resistor | So LED doesn't burn out | 1
Comm Turbidity Sensor | 3 pin JST | Connector | 1 | 0.25 | 0.25 |  |  | https://www.digikey.com/en/products/detail/jst-sales-america-inc./B03B-XASK-1(LF)(SN)/1634731
Comm Turbidity Sensor | 4.7kOhm | Resistor | 1 | 0.7 | 0.7 |  |  | https://www.mouser.com/ProductDetail/Bourns/CHP1206AFX-4701ELF?qs=sGAEpiMZZMtlubZbdhIBINZyO39%252BOXIfxjk2WhBDFXY%3D
Comm Turbidity Sensor | 470 Ohm | Resistor | 1 | 0.32 | 0.32 |  |  | https://www.mouser.com/ProductDetail/Vishay/RCC1206470RFKEA?qs=sGAEpiMZZMtlubZbdhIBIMf3j%252BbEFyq9AHD4koYcNJ4%3D
Fluorometer | 1 nF Capacitor | Fluorometer Smoothing | 1 | 0.33 | 0.33 |  |  | NFM21CC102R1H3D Murata Electronics ¦ Mouser
Fluorometer | 0.1 Ohm Resistor | Sensor Gain | 1 | 0.51 | 0.51 |  |  | https://www.digikey.com/en/products/detail/ohmite/WHBR10FET/678833
Fluorometer | LM358 Op Amp | Transimpedance Amplifier Signal | 1 | 0.9 | 0.9 |  |  | https://www.mouser.com/ProductDetail/Texas-Instruments/TL031IP?qs=odmYgEirbwxA1%252BIWuhLCrQ%3D%3D&mgh=1&gclid=Cj0KCQiAtJeNBhCVARIsANJUJ2HasWfBilUcXH-kvFF6LcrIzfMrD0Ex_TvZYSmJgqPQ5djM84PfB9gaAkb0EALw_wcB
Fluorometer | IRL7833 | Power Switching | 1 | 1.91 | 1.91 |  |  | IRL7833PBF Infineon / IR ¦ Mouser
Fluorometer | 100 Ohm Resistor | So LED doesn't burn out | 1 | 0.32 | 0.32 |  |  | https://www.mouser.com/ProductDetail/Vishay/RCC1206100RFKEA?qs=sGAEpiMZZMtlubZbdhIBIMf3j%252BbEFyq9yfB7aI%2Fw1Tg%3D
Fluorometer | 3 pin JST | Connector | 1 | 0.25 | 0.25 |  |  | https://www.digikey.com/en/products/detail/jst-sales-america-inc./B03B-XASK-1(LF)(SN)/1634731
Fluorometer | 36 Mohm Resistor | Sensor Gain | 1 | 0.72 | 0.72 |  |  | CRCW120636M0JPTAHR Vishay / Dale ¦ Mouser
Thermistor | 10k Resistor | Voltage Divider |  |  | 0
Thermistor | 3 pin JST | Connector | 1 | 0.25 | 0.25 |  |  | https://www.digikey.com/en/products/detail/jst-sales-america-inc./B03B-XASK-1(LF)(SN)/1634731
Data Management | SD Card Slot | Micro SD card holder | 1 | 2.12 | 2.12 |  |  | 1040310811 Molex ¦ Connectors, Interconnects ¦ DigiKey
Biofouling | 3 pin JST for stepper motor | Connector | 2 | 0.26 | 0.52 |  |  | https://www.mouser.com/ProductDetail/TE-Connectivity/640457-3?qs=sGAEpiMZZMsyYdr3R27aV9Cjae2oalzY
50.86
| Lock in amplifier |  | 1 |  | 0
| DHT11 |  | 1 |  | 0
| ADS1115 | Chip Shortage | 1 |  | 0
| MPU6050 | Chip Shortage | 1 |  | 0
| INA260 | Chip Shortage | 1 |  | 0
| Adjustable Gain? | https://www.digikey.com/en/products/detail/amphenol-piher-sensing-systems/PTC15GV02-106A2020-E/14695237